## Schematics
Item | Question | Customer feedback | Guideline
Power
1 | What is the value of the inductor for MX28 DCDC? |  | Suggested value is 10 to 15 uH.
2 | What is the DCR of the inductor for MX28 DCDC? |  | Suggested value is < 0.5 ohm. The smaller the DCR, the better the DCDC efficiency.
3 | What are the value of the capacitors on DCDC_BATT pin of MX28? |  | For DCDC_BATT only application, need to have 33uF or 10uf+22uF on the pin.
4 | What are the value of the capacitors on DCDC_VDDIO pin of MX28? |  | Need to have 33uF or 10uf+22uF on the pin.
5 | What are the value of the capacitors on DCDC_VDDA pin of MX28? |  | Need to have 33uF or 10uf+22uF on the pin.
6 | What are the value of the capacitors on DCDC_VDDD pin of MX28? |  | Need to have 33uF or 10uf+22uF on the pin.
7 | Which type of capacitor is used on the DCDC input and outputs (ceramic, tantalum, Y5V, X5R,...)? |  | It is recommended to use X5R ceramic capacitors.
8 | Are there any 0.02 ohm series resistors on the supply rails? |  | The 0.02 ohm resistors on EVK are for current measurement only, not needed in real applications.
9 | Is there any external supply beside MX28 PMU?
10 | When will the external supply turn on? |  | If there is external supply for other peripherals, they should not be turned on before MX28.
11 | What is the supply voltage the i.MX28? |  | The valid voltage is 3.3 to 4.2V or 5V.
12 | Which input (VDD5V or DCDC_BATT) is used for powering the MX28?
13 | What is DCDC_BATT pin connected to? |  | For DCDC_BATT only application, DCDC_BATT has to be shorted to BATT pin. For VDD5V only application, DCDC_BATT has to be connected to VDD4P2 via a 1k resistor. Likewise, BATT has to be connected to VDD4P2 via a 1k resistor.
14 | What is BATT pin connected to?
15 | Beside MX28, what peripherals are using VDDIO as supply. |  | VDDIO should used as the supply for eMMC, SD card or NAND flash only. Other peripherals like Ethernet PHY MUST use external supply.
16 | Is the application using the built-in battery charger on MX28? |  | It is not suggested to use the built-in charger as there is no safety features like over-voltage protection, hardware safety timer.
17 | What is the I/O voltage level of each of the peripherals? |  | The I/O voltage level of the peripherals must match the I/O voltage level configured on i.MX28 side. For example, if SSP pins is configured to 3.3V mode, the eMMC/SD connected to it must use 3.3V for the I/O supply too.
VDD5V Only Applications
18 | Will supply to VDD5V be cut off on asserting RESET? |  | When reseting the MX28, VDD5V must be cut off.
19 | What is PSWTICH pin connected to? |  | It can be left floating. It should not be connected to VDDXTAL for powering up the i.MX28. When it is connected to a voltage higher than 2.45V, there must be a 10k series resistor to limit the current.
DCDC_BATT Only Applications
20 | Is there any voltage applied on VDD5V pin in power-off state? |  | The VDD5V pin must isolate from any 5V supply when MX28 is in off state.
21 | Is 5V applied on VDD5V pin in recovery mode? |  | A valid 5V is needed on VDD5V on entering recovery mode.
22 | What is PSWTICH pin connected to? |  | It needs to assert this pin to power up the MX28. However, it cannot connected to VDDXTAL directly as it cannot be asserted when asserting RESETN.
General
23 | What is TESTMODE pin of MX28 connected to? |  | The pin has to be pulled to GND for normal operation.
24 | What is DEBUG pin of MX28 connected to? |  | The pin has to be pulled to VDDIO for normal operation.
25 | What is the load capacitance (CL), series resistance (ESR) and accuracy (ppm) of the 24MHz crystal? |  | Suggested value: CL < 15pF ESR < 50 ohm accuracy < 50 ppm
DRAM
26 | What is EMI_DRAM_OPEN pin of MX28 connected to? |  | EMI_DRAM_OPEN must be connected to EMI_DRAM_OPEN_FB. Otherwise, the DRAM controller cannot operate properly.
27 | What is the DRAM type (DDR2, LPDDR)?
28 | What is the VREF pin of MX28 connected to? |  | VREF is required for DDR2. For LPDDR, it can be left floating.
29 | What is the supply voltage for the DRAM? |  | 1.8V for DDR2 and LPDDR. 1.5V for LVDDR2.
30 | How is the the VREF voltage generated? |  | If VREF is generated from a potential divider, 1k resistor is suggested.
31 | What is supply voltage for VDDIO_EIM of MX28? |  | The voltage on this pin should be the same as the DRAM supply.
32 | What is supply voltage for VDDIO33_EIM of MX28? |  | This pin has to be connected to VDDIO.
USB
33 | What is the capacitance of the ESD diode on USB D+/D- signals? |  | Dedicated ESD diode for USB with small capacitance (< 2pF) is needed.
34 | What is the value of the resistor which is in series with the capacitor on the VDD5V pin? |  | There must be a 1 ohm resistor in series with the capacitor to limit the voltage surge on USB plug-in.
Ethernet
35 | What is the supply for the Ethernet PHY? |  | The Ethernet PHY cannot be powered by VDDIO.
36 | What is the clock source for the Ethernet PHY? |  | MX28 can generate a CLK for the PHY to save cost.
I2C
37 | What is the value of the pull-up resistors on the I2C? |  | 2.2k or small value is suggested.
38 | How many pull-up resistor are there on each I2C signal? |  | Only one pull-up resistor is needed on each pin.
39 | What is the pull-up voltage? |  | The pull-up resistors must be connect to a voltage level that matches both I/O levels of both I2C master and slave.
System Boot
40 | Is ENABLE_PIN_BOOT_CHECK OTP bit blown? |  | If the ENABLE_PIN_BOOT_CHECK OTP bit is blown, LCD_RS is high -> check boot mode on LCD_D[5:0] LCD_RS is low -> check boot mode on OTP bits If the OTP bit is not blown, i.MX28 willcheck the boot mode on LCD_D[5:0], regardless of LCD_RS pin status.
41 | Is LCD_RS pin connected? What is it connected to?
42 | What is the boot device (NAND, SD, eMMC, EEPROM, SPI flash…)? |  | When I2C0 is used as boot device, only the default pin assignment (I2C0_SCL, I2C0_SDA) can be used. When SSP2 or SSP3 is used as boot device, only the default pin assignment can be used. SSP2 default pin assignment: SSP2_SS0, SSP2_SCK, SSP2_MOSI, SSP2_MISO, SSP2_SS1, SSP2_SS2 SSP3 default pin assignment: SSP3_SS0, SSP3_SCK, SSP3_MOSI, SSP3_MISO, AUART2_RX, AUART2_TX
43 | Which interface is the boot device connected to?
SD/eMMC
44 | Which pins are used for DATA and CMD signals? |  | There are internal pull-up resistors for DATA and CMD on default assignment only. External pull-up resistors are needed when using alternative assignment.
45 | Is ENABLE_SSP_12MA_DRIVE OTP bit on OCOTP_ROM7 blown? |  | This bit is blown on i.MX28 on EVK and not on the chips we shipped. There are chances that customer cannot boot as the SD card signals drive strength is not strong enough.
46 | What is the value of the pull-up resistors on the DATA and CMD signals? |  | Resistors of 47k or smaller value are needed when using alternative pin assignment.
NAND Flash
47 | What is the value of the pull-down resistor on the WP# signal? |  | A 47k pull-down resistor is needed on WP# pin of the NAND.
48 | What is the value of the pull-up resistors on the CE# and R/B# signal? |  | The CE# and R/B# pins require 47k pull-up resistor. There are internal pull-up resistors on these pins but they needed to be enabled by blowing OTP bit. When not using default pin assignment, external pull-up resistors are required on CE# and R/B# pins.
49 | Is there any resistor on ALE and CLE signals? |  | There cannot be any pull resistor on these two pins.

## Layout
Item | Questions | Customer Feedback
General
Is the 24MHz crystal placed very close to MX28?
Is the continuous GND plane under the 24MHz clock traces?
DRAM
What is the trace length of DRAM_OPEN to DRAM_OPEN_FB? Is it equal to the trace length of CLK+DATA?
Is there complete reference plane (GND or DRAM supply) under the DRAM signals?
USB
What is the impedence of the USB D+/D- differential pair?
Is there complete GND plane under the USB D+/D- pair?
DCDC
Is there complete GND plane under the DCDC input and outputs?
Are the GND vias very close to the DCDC_GND pin?
Are the DCDC input capacitors close to DCDC_BATT pin?
Are the DCDC output capcitors close to the DCDC output (DCDC_VDDD, DCDC_VDDA, DCDC_VDDIO) pins?

## Rev History
Rev. Number | Date | Change(s)
1.2 | 12/2013 | Initial public release.