## How To Use
How to use the DRAM register programming aid outline
Step 1. Obtain the desired DRAM data sheet from the DRAM vendor
The following are to be completed in the Register Configuration Worksheet tab.
Step 2. Update the Device Information table to include the DRAM information and system usage
Step 3. Go through the various shaded cells in the spread sheet to update with data from the DRAM sheet (take special note of the “Legend” table to ascertain the meaning of different shaded cells; in many cases, the cells may not need to be updated).
The following refers to the RealView .inc file Worksheet tab. In this tab, the entire DRAM initialization can be obtained. This initialization can be used as a RealView include file (see below) or are reference for the bootloader DRAM initialization.
Step 4. Go to the RealView .inc file Worksheet tab and copy and paste this into a text document (make sure to rename the document with a “.inc” file ending); this is ready to use with the RealView development system.
Step 5. This .inc file can also be used as a reference for other debugger tools and bootloaders.

## Register Configuration
i.MX28 DRAM Configuration Spreadsheet
DDR2 specific
i.MX DSE
Instructions |  |  |  | Legend |  |  |  |  | 001 | x16 | mDDR | 000 | 00
Shaded cells may require updating per the DRAM memory data sheet parameters. Certain registers should not need to be modified by the user. If a register is not provided then it is assumed this parameter is not to be changed per the provided initialization script or that the register is read-only. Certain registers are provided though they may be noted as recommended to not change. |  |  |  | On Register Configuration Tab, this color indicates the bitfields that would commonly require updating. |  |  |  |  | 010 |  | DDR2 | 001 | 01
[9 empty] | 011 |  |  | 010 | 10
|  |  |  | On Register Configuration Tab, this color indicates the bitfields that may be updated, but should typically not require it. |  |  |  |  | 100 |  |  | 011 | 11
|  |  |  | On Register Configuration Tab, this color indicates the bitfields that are updated automatically from setting provided in the "Device Information" table or other cells, and should not be changed manually | Automatically Updated Setting |  |  |  | 101 |  |  | 100
[9 empty] | 110 |  |  | 101
On Register Configuration Tab, an unshaded cell means that the value should remain as is and should not be modified. In these cases, the settings are provided for completeness.
|  |  |  | On other tabs, this color indicates the cells that are affected by changes on the Register Configuration tab. Note, this cell shading should not used in this worksheet Register Configuration tab, only in other tabs that are affected by cells in this tab. |  |  |  |  | 111 |  |  | 110
111
Device Information |  |  |  | Revision History
Memory type: | DDR2 |  |  | 0.1 - Initial
Manufacturer: | SK hynix
Memory part number: | H5PS2562GFR
Memory timing info: | 2.5ns
Total DRAM Density: | 256Mb
Number of ROW Addresses | 13
Number of COLUMN Addresses | 9
Number of BANKS | 4
Number of Chip Selects used | 1
Bus Width | x16
Clock Cycle Freq (MHz) | 400
Clock Cycle Time (ns) | 2.5
The drive strengths provided here are examples and were found to work on the tested development system. However, these may need to be tuned for the targeted system if the interface is unstable.
DRAM Drive Strength or Register Bit Field Description |  | Binary Setting | bit setting within register | Notes | Register name | Register address (HEX) | Non DQS Pad Register value (HEX)
DDR_MODE |  | 11 | 00030000 | set working mode for EMI pads, default is DDR2 mode: 00 mDDR — mDDR(LPDDR1) mode 01 DISABLED — low power suspend mode, in which EMI pads are disabled 10 LVDDR2 — LVDDR2 mode 11 DDR2 — DDR2 mode | HW_PINCTRL_EMI_DS_CTRL | 0x80019B80 | 0x00030000
ADDRESS_MA |  | 00 | 00000000 | Pin output drive strength selection for the EMI address signals: 00= 5 mA; 01= 10 mA; 10= 20 mA; 11= Reserved;
CONTROL_MA |  | 00 | 00000000 | Pin output drive strength selection for the EMI control signals: 00= 5 mA; 01= 10 mA; 10= 20 mA; 11= Reserved;
DUALPAD_MA |  | 00 | 00000000 | Pin output drive strength selection for the dual pads (CLK/CLKN and DQS/DQSN): 00= 5 mA; 01= 10 mA; 10= 20 mA; 11= Reserved;
SLICE3_MA |  | 00 | 00000000 | SLICE 3 is not supported in MX28; however, to maintain compatibility with older initialization scripts, set this to be equal to Slice 1 and Slice 0. This has no effect on the operation of the DRAM interface.
SLICE2_MA |  | 00 | 00000000 | SLICE 2 is not supported in MX28; however, to maintain compatibility with older initialization scripts, set this to be equal to Slice 1 and Slice 0. This has no effect on the operation of the DRAM interface.
SLICE1_MA |  | 00 | 00000000 | Pin output drive strength selection for Data SLICE 1 (D[15:8]): 00= 5 mA; 01= 10 mA; 10= 20 mA; 11= Reserved;
SLICE0_MA |  | 00 | 00000000 | Pin output drive strength selection for Data SLICE 0 (D[7:0]): 00= 5 mA; 01= 10 mA; 10= 20 mA; 11= Reserved;
i.MX28 EMI timing/control parameter (DDR device timing parameter) | value from DDR data sheet (ns) | Clock Cycle or Control Bit Setting | bit setting within register | Notes | Register name | Register address (HEX) | Register value (HEX) | Start DRAM Register value (HEX)
WRITE_MODEREG | - | 0 | 00000000 | Write mode register data to the DRAMs.WRITE-ONLY. Set to 0 for DRAM initialization. | HW_DRAM_CTL16 | 0x800E0040 | 0x00000000 | 0x00000001
POWER_DOWN | - | 0 | 00000000 | Disable clock enable and set DRAMs in power-down state. Set to 0 for DRAM initialization.
START | - | 0 | 00000000 | Initiate cmd processing in the controller. This bit should be set only after all of the DDR parameters have been input (last step of the DRAM initialization)
CS_MAP | - | 1 | 01000000 | Chip Select usage, enter the following: 1 for Chip Select 0 2 for Chip Select 1 3 for both Chip Selects | HW_DRAM_CTL29 | 0x800E0074 | 0x0103020A
COLUMN_SIZE | - | 3 | 00030000 | This parameter should be entered at the top of the spreadsheet under Device Information. Enter the column addresses from the DDR data sheet above. Shows the difference between the maximum column width available (10) and the actual number of column pins being used. The user address is automatically shifted so that the user address space is mapped contiguously into the memory map based on the value of this parameter
ADDR_PINS | - | 2 | 00000200 | This parameter should be entered at the top of the spreadsheet under Device Information. Enter the number of ROW addresses from the DDR data sheet above. Defines the difference between the maximum number of address pins configured (15) and the actual number of pins being used.
APREBIT | - | 10 | 0000000A | Defines the location of the auto precharge bit in the DRAM address in decimal encoding. This parameter should not need to be changed.
EIGHT_BANK_MODE | - | 0 | 00000000 | This parameter should be entered at the top of the spreadsheet under Device Information. Enter number of banks above. 0 = Memory devices have 4 banks. 1 = Memory devices have 8 banks. | HW_DRAM_CTL31 | 0x800E007C | 0x00000101
DRIVE_DQ_DQS | - | 1 | 00000100 | Sets DQ/DQS output enable behavior when controller is idle. Selects if the DQ output enables and DQS output enables will be driven active when the EMI is in an idle state. 'b0 = Leave the output enables in their current state when idle. 'b1 = Drive the idle_drive_enable signal high when idle.
DQS_N_EN | - | 1 | 00000001 | Set DQS pin as single-ended or differential. Enables differential data strobe signals from the DRAM. This parameter is only relevant for the DDR PHY. 'b0 = Single-ended DQS signal from the DRAM. 'b1 = Differential DQS signal from the DRAM.
PWRUP_SREFRESH_EXIT | - | 0 | 00000000 | Allow powerup through self-refresh instead of full memory initialization. Recommend to keep as 0. | HW_DRAM_CTL35 | 0x800E008C | 0x00000002
NO_CMD_INIT | - | 0 | 00000000 | Disable DRAM cmds until TDLL has expired during initialization. Recommend to keep as 0.
INITAREF | - | 2 | 00000002 | INITAREF is the number of auto-refresh commands needed by the DRAM devices to satisfy the initialization sequence. This parameter should not need to be changed.
CASLAT_LIN_GATE | - | 3.5 | 07000000 | Adjusts data capture gate open by half cycles. Recommend to keep the value provided here. Following are the bit settings for this field: 0x0-0x1 = Reserved 0x2 = 1 cycle 0x3 = 1.5 cycles 0x4 = 2 cycles 0x5 = 2.5 cycles 0x6 = 3 cycles 0x7 = 3.5 cycles 0x8 = 4 cycles 0x9 = 4.5 cycles 0xA = 5 cycles 0xB = 5.5 cycles 0xC = 6 cycles 0xD = 6.5 cycles 0xE = 7 cycles 0xF = 7.5 cycles | HW_DRAM_CTL37 | 0x800E0094 | 0x07080403
CASLAT_LIN | - | 4 | 00080000 | Sets the MX28 internal adjustment for CAS latency. Recommend to make the number of cycles equal to CASLAT. For example, if CASLAT=0x4 (which is 4 cycles), set CASLAT_LIN to 0x8 (which is also 4 cycles). 0x0-0x1 = Reserved 0x2 = 1 cycle 0x3 = 1.5 cycles 0x4 = 2 cycles 0x5 = 2.5 cycles 0x6 = 3 cycles 0x7 = 3.5 cycles 0x8 = 4 cycles (recommended by design as this provides the best stability and performance) 0x9 = 4.5 cycles 0xA = 5 cycles 0xB = 5.5 cycles 0xC = 6 cycles 0xD = 6.5 cycles 0xE = 7 cycles 0xF = 7.5 cycles
CASLAT | - | 4 | 00000400 | Encoded CAS latency sent to DRAMs during initialization. Simply set to same value as CASLAT_LIN. 0x1 - CAS=1 cycle (not a valid setting) 0x2 - CAS=2 cycles (most likely not a valid setting) 0x3 - CAS=3 cycles (a valid setting, but see below) 0x4 - CAS=4 cycles (a valid setting, recommended by design as this provides the best stability and performance)
WRLAT | - | 3 | 00000003 | Assuming write command latency parameter in DDR data sheet (called WL in Elpida and Samsung data sheets); Write latency (WL) is defined by a read latency (RL) minus one and is equal to (AL + CL −1). AL is not supported in this processor, so just CL (CAS latency) - 1.
TDAL (tDAL) | 21 | 9 | 09000000 | tWR+tRP; Per DDR2 data sheet, this is the autoprecharge write recovery and precharge time. However, MX28 doesn't support autoprecharge, so this parameter has no meaning. Maintain tWR+tRP to align with legacy init scripts. | HW_DRAM_CTL38 | 0x800E0098 | 0x0900A003
TCPD (see note) | 400 | 160 | 0000A000 | DRAM TCPD parameter in cycles. DDR data sheet may not have a timing parameter called tCPD, but what this timing specifies is the "wait minimum of 400ns then issue precharge all command" time in the DDR2 initialization. Per JEDEC, this time should be 400ns.
TCKE | - | 3 | 00000003 | Minimum CKE pulse width. Defines the minimum CKE pulse width, in cycles.
TFAW (tFAW) | 50 | 20 | 14000000 | Four bank activate window | HW_DRAM_CTL39 | 0x800E009C | 0x140000C8
TDLL | - | 200 | 000000C8 | Defines the DRAM DLL lock time, in cycles. For DDR2 this is normally 200 clock cycles.
TMRD (tMRD) | - | 2 | 02000000 | DRAM TMRD parameter in cycles. Defines the minimum number of cycles required between two mode register write commands. This is the time required to complete the write operation to the mode register. | HW_DRAM_CTL40 | 0x800E00A0 | 0x02013880
TINIT (tINIT) | 200000 | 80000 | 00013880 | DDR data sheet does not have a tINIT parameter however, this timing specifies the wait time after stable power up and stable clock before raising CKE high. JEDEC recommends waiting a minimum of 200us. No need to change this parameter.
TPDEX (tXP) | - | 2 | 00020000 | DRAM TPDEX parameter in cycles. This is the power down exit time. | HW_DRAM_CTL41 | 0x800E00A4 | 0x00020303
TRCD_INT (tRCD) | 6 | 3 | 00000300 | DRAM TRCD parameter in cycles. Defines the DRAM RAS to CAS delay, in cycles.
TRC (tRC) | 6 | 3 | 00000003 | DRAM TRC parameter in cycles. Defines the DRAM period between active commands for the same bank, in cycles. This is the sum of tRAS+tRP (for tRP, use the all banks parameter, tRP_AB for safer margin)
TRAS_MAX (tRAS (max)) | 70000 | 28000 | 006D6000 | DRAM TRAS_MAX parameter in cycles. Defines the DRAM maximum row active time, in cycles. | HW_DRAM_CTL42 | 0x800E00A8 | 0x006D6012
TRAS_MIN (tRAS (min)) | 45 | 18 | 00000012 | DRAM TRAS_MIN parameter in cycles. Defines the DRAM minimum row activate time, in cycles.
TRP (tRP) | 6 | 3 | 03000000 | DRAM TRP (single bank) parameter in cycles. Defines the DRAM pre-charge command time, in cycles. | HW_DRAM_CTL43 | 0x800E00AC | 0x03330C2A
TRFC (tRFC) | 127.5 | 51 | 00330000 | DRAM TRFC parameter in cycles. Defines the DRAM refresh command time, in cycles.
TREF (tREF) | 7800 | 3114 | 00000C2A | DRAM TREF parameter in cycles. This is the auto refresh duty cycle (also called tREFI in some data sheets). This is the maximum time allowed between auto refresh commands to guarantee that a specified number of auto refresh commands are sent with a 64ms time period. The DDR data sheet should specify this parameter in "us" (micro seconds). In some cases, this value may have to be calculated if the DDR data sheet only specifies the number of auto refresh commands in a 64ms time period; in this case, simply take 64ms and divide it by the number of auto refresh commands required in the 64ms time period. When converting this parameter to clock cycles, the actual value itself has been reduced to provide a little more margin (to help ensure that the minimum number of auto refresh commands are provided in the 64ms time period).
TWTR (tWTR) | 7.5 | 3 | 03000000 | DRAM TWTR parameter in cycles. Sets the number of cycles needed to switch from a write to a read operation, as dictated by the DDR SDRAM specification. | HW_DRAM_CTL44 | 0x800E00B0 | 0x03060304
TWR_INT (tWR) | 15 | 6 | 00060000 | DRAM TWR parameter in cycles. Defines the DRAM write recovery time, in cycles.
TRTP (tRTP) | 7.5 | 3 | 00000300 | DRAM TRTP parameter in cycles. For LPDDR1 or DDR2, defines the DRAM tRTP (read to pre-charge time) parameter, in cycles.
TRRD (tRRD) | 10 | 4 | 00000004 | DRAM TRRD parameter in cycles. Defines the DRAM activate to activate delay for different banks, in cycles.
TXSR (tXSRD) |  | 200 | 00C80000 | DRAM TXSR parameter in cycles. Defines the DRAM time from a self-refresh exit to a command that requires the memory DLL to be locked. | HW_DRAM_CTL45 | 0x800E00B4 | 0x00C80037
TXSNR (tXSNR) | 137.5 | 55 | 00000037 | DRAM TXSNR parameter in cycles. Defines the DRAM time from a self-refresh exit to a command that does not require the memory DLL to be locked. (txs)
TMOD | 12 | 5 | 00000005 | Number of clock cycles after MRS command and before any other command. Defines the number of cycles of wait time after a mode register write to any non-mode register write command | HW_DRAM_CTL164 | 0x800E0290 | 0x00000005
TCCD | - | 2 | 02000000 | DRAM CAS-to-CAS parameter in cycles. Defines the minimum delay between CAS commands, in cycles. This value is loaded into a counter when a burst is issued and a new command may be issued when the counter reaches 0. | HW_DRAM_CTL177 | 0x800E02C4 | 0x02060303
TRP_AB (tRPA) | 15 | 6 | 00060000 | DRAM TRP All Bank parameter in cycles. Some data sheets, like Micron have a "tRPA" parameter, where others like Elpida do not. However, Elpida's data sheet shows in the Power up and Initialization sequence timing diagram, that tRP applies following a precharge all command (such that tRP (all banks) = tRP).
CKSRX | - | 3 | 00000300 | Clock stable delay on self-refresh exit. Sets the number of cycles to hold the clock stable before exiting self-refresh mode. The clock will run for a minimum of cksrx cycles before CKE rises. DRAM data sheet may not have a specific timing parameter for this, so recommend 3 tCK (clock cycle).
CKSRE | - | 3 | 00000003 | Clock hold delay on self-refresh entry. Sets the number of cycles to hold the clock stable after entering self-refresh mode. The clock will run for a minimum of cksre cycles after CKE falls. DRAM data sheet may not have a specific timing parameter for this, so recommend 3 tCK (clock cycle).
Note, there are other parameters in this register, however, these are not configurable and are set by design, therefore these bits options will not be shown here. |  |  |  |  | HW_DRAM_CTL178 | 0x800E02C8 | 0x21002103
TCKESR | - | 3 | 00000003 | Minimum CKE low pulse width during a self-refresh. Defines the minimum number of cycles that CKE must be held low during self-refresh. pulse width, in cycles. If the memory specification does not define a tckesr, then the tckesr parameter should be programmed with the tcke value. DRAM data sheet may not have a specific timing parameter for this, so recommend 3 tCK (clock cycle).
Mode Register programming aid - note, the examples given below illustrate how to set up CS0 and CS1. If the targeted system only has memory on CS0, then no need to program CS1, however, there is no harm in keeping the CS1 mode register programming.
i.MX50 EMI controller parameter | mode register bit settings (binary) | Converted to hex | bit setting within register | Notes | Register name | Register address (HEX) | Register value (HEX)
MR0_DATA_1 (PD) | 0 | 0000 | 00000000 | DDR2 CS1 Mode Register MR[12] Active power down exit time: 0-fast exit; 1-slow exit | HW_DRAM_CTL181 | 0x800E02D4 | 0x04420442
MR0_DATA_1 (WR) | 010 | 0002 | 04000000 | DDR2 CS1 Mode Register MR[11:9] Write Recovery in cycles
MR0_DATA_1 (DLL) | 0 | 0000 | 00000000 | DDR2 CS1 Mode Register MR[8] DLL Reset: 0-No, 1-Yes
MR0_DATA_1 (TM) | 0 | 0000 | 00000000 | DDR2 CS1 Mode Register MR[7] Test Mode, should be set to 0
MR0_DATA_1 (CAS Latency) | 100 | 0004 | 00400000 | DDR2 CS1 Mode Register MR[6:4] Holds the CAS latency bitfield of the memory mode register 0 data for chip select 0 written during memory initialization or when the write_modereg parameter is asserted. 0 0 0 - Reserved 0 0 1 - Reserved 0 1 0 - 2 0 1 1 - 3 1 0 0 - 4 (recommended by design as this provides the best stability and performance; make sure to sync this with CASLAT in MX28 HW_DRAM_CTL37) 1 0 1 - 5 1 1 0 - 6 1 1 1 - Reserved
MR0_DATA_1 (BT) | 0 | 0000 | 00000000 | DDR2 CS1 Mode Register MR[3] The memory controller does not support interleaving and therefore the BT bit should be cleared to b0.
MR0_DATA_1 (Burst length) | 010 | 0002 | 00020000 | DDR2 CS1 Mode Register MR[2:0] Holds the Burst Length bitfield of the memory mode register 0 data for chip select 0 written during memory initialization or when the write_modereg parameter is asserted. 0x010 = 4 (required setting) 0x011 = 8
MR0_DATA_0 (PD) | 0 | 0000 | 00000000 | DDR2 CS0 Mode Register MR[12] Active power down exit time: 0-fast exit; 1-slow exit
MR0_DATA_0 (WR) | 010 | 0002 | 00000400 | DDR2 CS0 Mode Register MR[11:9] Write Recovery in cycles
MR0_DATA_0 (DLL) | 0 | 0000 | 00000000 | DDR2 CS0 Mode Register MR[8] DLL Reset: 0-No, 1-Yes
MR0_DATA_0 (TM) | 0 | 0000 | 00000000 | DDR2 CS0 Mode Register MR[7] Test Mode, should be set to 0
MR0_DATA_0 (CAS Latency) | 100 | 0004 | 00000040 | DDR2 CS0 Mode Register MR[6:4] Holds the CAS latency bitfield of the memory mode register 0 data for chip select 0 written during memory initialization or when the write_modereg parameter is asserted. 0 0 0 - Reserved 0 0 1 - Reserved 0 1 0 - 2 0 1 1 - 3 1 0 0 - 4 (recommended by design as this provides the best stability and performance; make sure to sync this with CASLAT in MX28 HW_DRAM_CTL37) 1 0 1 - 5 1 1 0 - 6 1 1 1 - Reserved
MR0_DATA_0 (BT) | 0 | 0000 | 00000000 | DDR2 CS0 Mode Register MR[3] The memory controller does not support interleaving and therefore the BT bit should be cleared to b0.
MR0_DATA_0 (Burst length) | 010 | 0002 | 00000002 | DDR2 CS0 Mode Register MR[2:0] Holds the Burst Length bitfield of the memory mode register 0 data for chip select 0 written during memory initialization or when the write_modereg parameter is asserted. 0x010 = 4 (required setting) 0x011 = 8
MR1_DATA_1 (Qoff) | 0 | 0000 | 00000000 | DDR2 CS1 Ext Mode Register 1 EMR1[12] Holds the Qoff value; set to 0 | HW_DRAM_CTL183 | 0x800E02DC | 0x00040004
MR1_DATA_1 (RDQS) | 0 | 0000 | 00000000 | DDR2 CS1 Ext Mode Register 1 EMR1[11] (optional, not all DDR2 have this) RDQS enable: 0-disable; 1-enable
MR1_DATA_1 (DQS_b) | 0 | 0000 | 00000000 | DDR2 CS1 Ext Mode Register 1 EMR1[10] DQS_b enable: 0-enable; 1-disable
MR1_DATA_1 (OCD program) | 0 | 0000 | 00000000 | DDR2 CS1 Ext Mode Register 1 EMR1[9:7] (optional, not all DDR2 have this) OCD program; set to 0
MR1_DATA_1 (Rtt_1) | 0 | 0000 | 00000000 | DDR2 CS1 Ext Mode Register 1 EMR1[6] Rtt_1 (upper bit field): Rtt_1 Rtt_0 value 0 0 ODT disabled 0 1 75-ohm 1 0 150-ohm 1 1 50-ohm
MR1_DATA_1 (Additive latency) | 0 | 0000 | 00000000 | DDR2 CS1 Ext Mode Register 1 EMR1[5:3] Additive latency, set to 0
MR1_DATA_1 (Rtt_0) | 1 | 0001 | 00040000 | DDR2 CS1 Ext Mode Register 1 EMR1[2] Rtt_0 (lower bit field): Rtt_1 Rtt_0 value 0 0 ODT disabled 0 1 75-ohm 1 0 150-ohm 1 1 50-ohm
MR1_DATA_1 (D.I.C.) | 0 | 0000 | 00000000 | DDR2 CS1 Ext Mode Register 1 EMR1[1] Output driver impedance control: 0-Full; 1-Reduced
MR1_DATA_1 (DLL) | 0 | 0000 | 00000000 | DDR2 CS1 Ext Mode Register 1 EMR1[0] DLL Enable: 0-enable; 1-disable
MR1_DATA_0 (Qoff) | 0 | 0000 | 00000000 | DDR2 CS0 Ext Mode Register 1 EMR1[12] Holds the Qoff value; set to 0
MR1_DATA_0 (RDQS) | 0 | 0000 | 00000000 | DDR2 CS0 Ext Mode Register 1 EMR1[11] (optional, not all DDR2 have this) RDQS enable: 0-disable; 1-enable
MR1_DATA_0 (DQS_b) | 0 | 0000 | 00000000 | DDR2 CS0 Ext Mode Register 1 EMR1[10] DQS_b enable: 0-enable; 1-disable
MR1_DATA_0 (OCD program) | 0 | 0000 | 00000000 | DDR2 CS0 Ext Mode Register 1 EMR1[9:7] (optional, not all DDR2 have this) OCD program; set to 0
MR1_DATA_0 (Rtt_1) | 0 | 0000 | 00000000 | DDR2 CS0 Ext Mode Register 1 EMR1[6] Rtt_1 (upper bit field): Rtt_1 Rtt_0 value 0 0 ODT disabled 0 1 75-ohm 1 0 150-ohm 1 1 50-ohm
MR1_DATA_0 (Additive latency) | 0 | 0000 | 00000000 | DDR2 CS0 Ext Mode Register 1 EMR1[5:3] Additive latency, set to 0
MR1_DATA_0 (Rtt_0) | 1 | 0001 | 00000004 | DDR2 CS0 Ext Mode Register 1 EMR1[2] Rtt_0 (lower bit field): Rtt_1 Rtt_0 value 0 0 ODT disabled 0 1 75-ohm 1 0 150-ohm 1 1 50-ohm
MR1_DATA_0 (D.I.C.) | 0 | 0000 | 00000000 | DDR2 CS0 Ext Mode Register 1 EMR1[1] Output driver impedance control: 0-Full; 1-Reduced
MR1_DATA_0 (DLL) | 0 | 0000 | 00000000 | DDR2 CS0 Ext Mode Register 1 EMR1[0] DLL Enable: 0-enable; 1-disable
MR2_DATA_1 (SRF) | 0 | 0000 | 00000000 | DDR2 CS1 Ext Mode Register 2 EMR2 Note: MR2_DATA_0 controls the DDR2 EMR2 programming. JEDEC defines optional fields for this, but they are not provided here. Always refer to the DDR2 data sheet for complete details on the mode register programming. DDR2 EMR2[7] High temperature self refresh rate enable: 0-disable; 1-enable | HW_DRAM_CTL185 | 0x800E02E4 | 0x00000000
MR2_DATA_0 (SRF) | 0 | 0000 | 00000000 | DDR2 CS0 Ext Mode Register 2 EMR2 Note: MR2_DATA_0 controls the DDR2 EMR2 programming. JEDEC defines optional fields for this, but they are not provided here. Always refer to the DDR2 data sheet for complete details on the mode register programming. DDR2 EMR2[7] High temperature self refresh rate enable: 0-disable; 1-enable
MR3_DATA_1 | 00000000 | 0000 | 00000000 | DDR2 CS1 Ext Mode Register 3 EMR3 Holds the memory mode register 3 data for chip select 0 written during memory initialization. DDR2 EMR3 - reserved, set to 0 | HW_DRAM_CTL187 | 0x800E02EC | 0x00000000
MR3_DATA_0 | 00000000 | 0000 | 00000000 | DDR2 CS0 Ext Mode Register 3 EMR3 Holds the memory mode register 3 data for chip select 0 written during memory initialization. DDR2 EMR3 - reserved, set to 0

## RealView .inc file
//=============================================================================
//init script for i.MX28 DDR2
//=============================================================================
wait = on
//****************************
// VDDD setting
//****************************
//set VDDD =1.55V =(0.8v + TRIG x 0.025v), TRIG=0x1e
setmem /32 | 0x80044010= | 0x0003F503
setmem /32 | 0x80044040= | 0x0002041E
//****************************
// CLOCK set up
//****************************
// Power up PLL0 HW_CLKCTRL_PLL0CTRL0
setmem /32 | 0x80040000= | 0x00020000
// Set up fractional dividers for CPU and EMI - HW_CLKCTRL_FRAC0
// EMI - first set DIV_EMI to div-by-2 before programming frac divider
setmem /32 | 0x800400F0 = | 0x80000002
// CPU: CPUFRAC=19 480*18/29=454.7MHz, EMI: EMIFRAC=22, (480/2)*18/22=196.4MHz
setmem /32 | 0x800401B0= | 0x92921613
// Clear the bypass bits for CPU and EMI clocks in HW_CLKCTRL_CLKSEQ_CLR
setmem /32 | 0x800401D8= | 0x00040080
// HCLK = 227MHz,HW_CLKCTRL_HBUS DIV =0x2
setmem /32 | 0x80040060= | 0x00000002
//****************************
// POWER up DCDD_VDDA (DDR2)
//****************************
// Now set the voltage level to 1.8V HW_POWER_VDDACTRL bits TRC=0xC
setmem /32 | 0x80044050= | 0x0000270C
//****************************
// DDR2 DCDD_VDDA
//****************************
// First set up pin muxing and drive strength
// Ungate module clock and bring out of reset HW_PINCTRL_CTRL_CLR
setmem /32 | 0x80018008= | 0xC0000000
//****************************
// EMI PAD setting
//****************************
// Set up drive strength for EMI pins
setmem /32 | 0x80019B80 = | 0x00030000
// Set up pin muxing for EMI, HW_PINCTRL_MUXSEL10, 11, 12, 13
setmem /32 | 0x800181A8= | 0xFFFFFFFF
setmem /32 | 0x800181B8= | 0xFFFFFFFF
setmem /32 | 0x800181C8= | 0xFFFFFFFF
setmem /32 | 0x800181D8= | 0xFFFFFFFF
//** Ungate EMI clock in CCM
setmem /32 0x800400F0 = 0x00000002
//=============================================================================
// DDR Controller Registers
//=============================================================================
// Manufacturer: | SK hynix
// Device Part Number: | H5PS2562GFR
// Clock Freq.: | 400MHz
// Density: | 256Mb
// Chip Selects: | 1
// Number of Banks: | 4
// Row address: | 13
// Column address: | 9 | [5 empty] | 10
//============================================================================= | [6 empty] | 16
setmem /32 | 0x800E0000= | 0x00000000 |  | Original Values (Delete Later) | Difference? | 0x800E0000 | 0000 | 0
setmem /32 | 0x800E0040= | 0x00000000 |  | 0x00009c40 | 0x00000000 | 0x800E0040 | 0040 | 16
setmem /32 | 0x800E0054= | 0x00000000 |  | 0x00000000 |  | 0x800E0054 | 0054 | 21
setmem /32 | 0x800E0058= | 0x00000000 |  | 0x00000000 |  | 0x800E0058 | 0058 | 22
setmem /32 | 0x800E005C= | 0x00000000 |  | 0x02000000 | 0x00000000 | 0x800E005C | 005C | 23
setmem /32 | 0x800E0060= | 0x00000000 |  | 0x01010706 | 0x00000000 | 0x800E0060 | 0060 | 24
setmem /32 | 0x800E0064= | 0x00000000 |  | 0x080b0201 | 0x00000000 | 0x800E0064 | 0064 | 25
setmem /32 | 0x800E0068= | 0x00010101 |  | 0x02000303 | 0x00010101 | 0x800E0068 | 0068 | 26
setmem /32 | 0x800E006C= | 0x01010101 |  | 0x015dc002 | 0x01010101 | 0x800E006C | 006C | 27
setmem /32 | 0x800E0070= | 0x000f0f01 |  | 0x00000606 | 0x000f0f01 | 0x800E0070 | 0070 | 28
setmem /32 | 0x800E0074= | 0x0103020A |  | 0x06030301 | 0x0103020A | 0x800E0074 | 0074 | 29
setmem /32 | 0x800E007C= | 0x00000101 |  | 0x00000000 | 0x00000101 | 0x800E007C | 007C | 31
setmem /32 | 0x800E0080= | 0x00000100 |  | 0x00000a02 | 0x00000100 | 0x800E0080 | 0080 | 32
setmem /32 | 0x800E0084= | 0x00000100 |  | 0x00000003 | 0x00000100 | 0x800E0084 | 0084 | 33
setmem /32 | 0x800E0088= | 0x00000000 |  | 0x00001401 | 0x00000000 | 0x800E0088 | 0088 | 34
setmem /32 | 0x800E008C= | 0x00000002 |  | 0x00050612 | 0x00000002 | 0x800E008C | 008C | 35
setmem /32 | 0x800E0090= | 0x01010000 |  | 0x00000100 | 0x01010000 | 0x800E0090 | 0090 | 36
setmem /32 | 0x800E0094= | 0x07080403 |  | 0x0018001b | 0x07080403 | 0x800E0094 | 0094 | 37
setmem /32 | 0x800E0098= | 0x0900A003 |  | 0x00010000 | 0x0900A003 | 0x800E0098 | 0098 | 38
setmem /32 | 0x800E009C= | 0x140000C8 |  | 0x00000000 | 0x140000C8 | 0x800E009C | 009C | 39
setmem /32 | 0x800E00A0= | 0x02013880 |  | 0x00000000 | 0x02013880 | 0x800E00A0 | 00A0 | 40
setmem /32 | 0x800E00A4= | 0x00020303 |  | 0x00000000 | 0x00020303 | 0x800E00A4 | 00A4 | 41
setmem /32 | 0x800E00A8= | 0x006D6012 |  | 0x02000000 | 0x006D6012 | 0x800E00A8 | 00A8 | 42
setmem /32 | 0x800E00AC= | 0x03330C2A |  | 0x00000002 | 0x03330C2A | 0x800E00AC | 00AC | 43
setmem /32 | 0x800E00B0= | 0x03060304 |  | 0x00000000 | 0x03060304 | 0x800E00B0 | 00B0 | 44
setmem /32 | 0x800E00B4= | 0x00C80037 |  | 0x00320000 | 0x00C80037 | 0x800E00B4 | 00B4 | 45
setmem /32 | 0x800E00C0= | 0x00011900 |  | 0x00000000 | 0x00011900 | 0x800E00C0 | 00C0 | 48
setmem /32 | 0x800E00C4= | 0xffff0303 |  | 0x00000000 | 0xffff0303 | 0x800E00C4 | 00C4 | 49
setmem /32 | 0x800E00C8= | 0x00012100 |  | 0x00320000 | 0x00012100 | 0x800E00C8 | 00C8 | 50
setmem /32 | 0x800E00CC= | 0xffff0303 |  | 0x00000000 | 0xffff0303 | 0x800E00CC | 00CC | 51
setmem /32 | 0x800E00D0= | 0x00012100 |  | 0x00000000 | 0x00012100 | 0x800E00D0 | 00D0 | 52
setmem /32 | 0x800E00D4= | 0xffff0303 |  | 0x02000000 | 0xffff0303 | 0x800E00D4 | 00D4 | 53
setmem /32 | 0x800E00D8= | 0x00012100 |  | 0x00000100 | 0x00012100 | 0x800E00D8 | 00D8 | 54
setmem /32 | 0x800E00DC= | 0xffff0303 |  | 0x02400040 | 0xffff0303 | 0x800E00DC | 00DC | 55
setmem /32 | 0x800E00E0= | 0x00000003 |  | 0x01000000 | 0x00000003 | 0x800E00E0 | 00E0 | 56
setmem /32 | 0x800E00E8= | 0x00000000 |  | 0x0a000100 | 0x00000000 | 0x800E00E8 | 00E8 | 58
setmem /32 | 0x800E0108= | 0x00000612 |  | 0x01011f1f | 0x00000612 | 0x800E0108 | 0108 | 66
setmem /32 | 0x800E010C= | 0x01000f02 |  | 0x01010101 | 0x01000f02 | 0x800E010C | 010C | 67
setmem /32 | 0x800E0114= | 0x00000200 |  | 0x00030101 | 0x00000200 | 0x800E0114 | 0114 | 69
setmem /32 | 0x800E0118= | 0x00020007 |  | 0x00000000 | 0x00020007 | 0x800E0118 | 0118 | 70
setmem /32 | 0x800E011C= | 0xf4004a27 |  | 0x00010000 | 0xf4004a27 | 0x800E011C | 011C | 71
setmem /32 | 0x800E0120= | 0xf4004a27 |  | 0x00000000 | 0xf4004a27 | 0x800E0120 | 0120 | 72
setmem /32 | 0x800E012C= | 0x07400300 |  | 0x00000fff | 0x07400300 | 0x800E012C | 012C | 75
setmem /32 | 0x800E0130= | 0x07400300 |  |  | 0x07400300 | 0x800E0130 | 0130 | 76
setmem /32 | 0x800E013C= | 0x00000005 |  | 0x02020101 | 0x00000005 | 0x800E013C | 013C | 79
setmem /32 | 0x800E0140= | 0x00000000 |  | 0x00000000 |  | 0x800E0140 | 0140 | 80
setmem /32 | 0x800E0144= | 0x00000000 |  | 0x01000202 | 0x00000000 | 0x800E0144 | 0144 | 81
setmem /32 | 0x800E0148= | 0x01000000 |  | 0x00000200 | 0x01000000 | 0x800E0148 | 0148 | 82
setmem /32 | 0x800E014C= | 0x01020408 |  | 0x00000001 | 0x01020408 | 0x800E014C | 014C | 83
setmem /32 | 0x800E0150= | 0x08040201 |  | 0x0000ffff | 0x08040201 | 0x800E0150 | 0150 | 84
setmem /32 | 0x800E0154= | 0x000f1133 |  | 0x00000000 | 0x000f1133 | 0x800E0154 | 0154 | 85
setmem /32 | 0x800E015C= | 0x00001f04 |  | 0x02020000 | 0x00001f04 | 0x800E015C | 015C | 87
setmem /32 | 0x800E0160= | 0x00001f04 |  | 0x02020202 | 0x00001f04 | 0x800E0160 | 0160 | 88
setmem /32 | 0x800E016C= | 0x00001f04 |  | 0x00000202 | 0x00001f04 | 0x800E016C | 016C | 91
setmem /32 | 0x800E0170= | 0x00001f04 |  | 0x01010064 | 0x00001f04 | 0x800E0170 | 0170 | 92
setmem /32 | 0x800E0288= | 0x00010000 |  | 0x01010101 | 0x00010000 | 0x800E0288 | 0288 | 162
setmem /32 | 0x800E028C= | 0x00030404 |  | 0x00010101 | 0x00030404 | 0x800E028C | 028C | 163
setmem /32 | 0x800E0290= | 0x00000005 |  | 0x00000064 | 0x00000005 | 0x800E0290 | 0290 | 164
setmem /32 | 0x800E02AC= | 0x01010000 |  | 0x00000000 | 0x01010000 | 0x800E02AC | 02AC | 171
setmem /32 | 0x800E02B0= | 0x01000000 |  | 0x02000602 | 0x01000000 | 0x800E02B0 | 02B0 | 172
setmem /32 | 0x800E02B4= | 0x03030000 |  | 0x06120000 | 0x03030000 | 0x800E02B4 | 02B4 | 173
setmem /32 | 0x800E02B8= | 0x00010303 |  | 0x06120612 | 0x00010303 | 0x800E02B8 | 02B8 | 174
setmem /32 | 0x800E02BC= | 0x01020202 |  | 0x06120612 | 0x01020202 | 0x800E02BC | 02BC | 175
setmem /32 | 0x800E02C0= | 0x00000000 |  | 0x01030612 | 0x00000000 | 0x800E02C0 | 02C0 | 176
setmem /32 | 0x800E02C4= | 0x02060303 |  | 0x00010002 | 0x02060303 | 0x800E02C4 | 02C4 | 177
setmem /32 | 0x800E02C8= | 0x21002103 |  | 0x00001000 | 0x21002103 | 0x800E02C8 | 02C8 | 178
setmem /32 | 0x800E02CC= | 0x00061200 |  |  |  | 0x800E02CC | 02CC | 179
setmem /32 | 0x800E02D0= | 0x06120612 |  |  |  | 0x800E02D0 | 02D0 | 180
setmem /32 | 0x800E02D4= | 0x04420442 | // Mode register 0 for CS1 and CS0, ok to program CS1 even if not used |  |  | 0x800E02D4 | 02D4 | 181
setmem /32 | 0x800E02D8= | 0x00000000 | // Mode register 0 for CS2 and CS3, not supported in this processor |  |  | 0x800E02D8 | 02D8 | 182
setmem /32 | 0x800E02DC= | 0x00040004 | // Mode register 1 for CS1 and CS0, ok to program CS1 even if not used |  |  | 0x800E02DC | 02DC | 183
setmem /32 | 0x800E02E0= | 0x00000000 | // Mode register 1 for CS2 and CS3, not supported in this processor |  |  | 0x800E02E0 | 02E0 | 184
setmem /32 | 0x800E02E4= | 0x00000000 | // Mode register 2 for CS1 and CS0, ok to program CS1 even if not used |  |  | 0x800E02E4 | 02E4 | 185
setmem /32 | 0x800E02E8= | 0x00000000 | // Mode register 2 for CS2 and CS3, not supported in this processor |  |  | 0x800E02E8 | 02E8 | 186
setmem /32 | 0x800E02EC= | 0x00000000 | // Mode register 3 for CS1 and CS0, ok to program CS1 even if not used |  |  | 0x800E02EC | 02EC | 187
setmem /32 | 0x800E02F0= | 0x00000000 | // Mode register 3 for CS2 and CS3, not supported in this processor |  |  | 0x800E02F0 | 02F0 | 188
setmem /32 | 0x800E02F4= | 0xffffffff |  |  |  | 0x800E02F4 | 02F4 | 189
//** start controller **//
setmem /32 | 0x800E0040= | 0x00000001 | // bit[0]: start